## cover
R/C Simulator
v.6.4e 2004/9/6
How to use
Input the parameters of RC car into parameter sheet, and click the CALCULATE button.
E-mail: kawnish@nifty.com
http://homepage3.nifty.com/kawnish/

## parameter
Chassis parameter | TA03R |  |  |  |  | Track details
Weight(kg) | 1.5 | Tamiya Shizuoka circuit
Tire grip (G) | 1.3 |  |  | R(m) | θ(°) | L(m)
Weight ratio of traction wheels | 1 | 1 | corner | 3.511 | 197 | 12.0719
Diameter of driving wheel(mm) | 63 | 2 | straight |  |  | 1.999
Gear ratio | 5.18 | 3 | corner | 2.698 | 172 | 8.0993
Gear efficiency | 0.85 | 4 | straight |  |  | 9.144
Rolling resistance coefficient | 0.066 | 5 | corner | 5.007 | 116 | 10.1371
Apparent weight of rotation(kg) | 0.225 | 6 | straight |  |  | 2.692
Loading ratio on braking wheel | 0.6 | 7 | corner | 6.018 | 185 | 19.4313
Decrease of load on braking wheel | 0.7 | 8 | straight |  |  | 8.96
Loading ratio on front wheel | 0.4 | 9 | corner | 8.502 | 113 | 16.7678
Loading ratio on rear wheel | 0.6 | 10 | straight |  |  | 22.065
|  | 11 | corner | 7.396 | 157 | 20.2663
|  | 12 | straight |  |  | 7.102
Aerodynamic parameter
Drag coefficient (CD) | 0.296
Front projection area (m^2) | 0.0203
Lift coefficient on braking wheel(Cl） | 0.082
Lift coefficient on front wheel(Clf) | 0.049
Lift coefficient on rear wheel(Clr) | 0.082
Motor Power
Maximum speed(rpm) | 18100
Maximum torque(kg-cm) | 1.852

## result
Chassis parameter | TA03RS | [10 empty] | Result of calculation
Weight(kg) | 1.5
Tire grip (G) | 1.3 |  |  | R(m) | θ(°) | L(m) | Max.cornering |  | init.V | fin.V | time | sum
Weight ratio of traction wheels | 1 | 1 | Corner | 3.511 | 197 | 12.0719 | 6.582 | constant | 6.582 | 6.582 | 1.8341 | 1.8341
Diameter of driving wheel(mm) | 63 | 2 | Straight |  |  | 1.999 |  | acceleration | 6.582 | 7.0118 | 0.080656 | 0.30766
Gear ratio | 5.18 | [6 empty] | deceleration | 7.0118 | 5.7685 | 0.227
Gear efficiency | 0.85 | 3 | Corner | 2.698 | 172 | 8.0993 | 5.769 | constant | 5.7685 | 5.7685 | 1.404 | 1.404
Rolling resistance coefficient | 0.066 | 4 | Straight |  |  | 9.144 |  | acceleration | 5.7685 | 9.287 | 0.8832 | 1.1402
Apparent weight of rotation(kg) | 0.225 | [6 empty] | deceleration | 9.287 | 7.8537 | 0.257
Loading ratio on braking wheel | 0.6 | 5 | Corner | 5.007 | 116 | 10.1371 | 7.863 | constant | 7.8537 | 7.8537 | 1.2907 | 1.2907
Decrease of load on braking wheel | 0.7 | 6 | Straight |  |  | 2.692 |  | acceleration | 7.8537 | 8.8063 | 0.28656 | 0.32056
Loading ratio on front wheel | 0.4 | [6 empty] | deceleration | 8.8063 | 8.6164 | 0.034
Loading ratio on rear wheel | 0.6 | 7 | Corner | 6.018 | 185 | 19.4313 | 8.622 | constant | 8.6164 | 8.6164 | 2.2551 | 2.2551
|  | 8 | Straight |  |  | 8.96 |  | acceleration | 8.6164 | 10.2266 | 0.93501 | 0.93501
Aerodynamic parameter | Impreza | [6 empty] | deceleration | 10.2266 | 10.2266 | 0
Drag coefficient (CD) | 0.296 | 9 | Corner | 8.502 | 113 | 16.7678 | 10.252 | constant | 10.2266 | 10.0508 | 1.6593 | 1.6593
Front projection area (m^2) | 0.0203 | 10 | Straight |  |  | 22.065 |  | acceleration | 10.0508 | 10.8169 | 1.8722 | 2.0942
Lift coefficient on braking wheel(Cl） | 0.082 | [6 empty] | deceleration | 10.8169 | 9.5581 | 0.222
Lift coefficient on front wheel(Clf) | 0.049 | 11 | Corner | 7.396 | 157 | 20.2663 | 9.56 | constant | 9.5581 | 9.5581 | 2.1203 | 2.1203
Lift coefficient on rear wheel(Clr) | 0.082 | 12 | Straight |  |  | 7.102 |  | acceleration | 9.5581 | 9.8985 | 0.22411 | 0.82211
[8 empty] | deceleration | 9.8985 | 6.5726 | 0.598
Motor Power | Johnson540 | [9 empty] | total distance(m) | 138.7356
Maximum speed(rpm) | 18100 | [9 empty] | Ave. speed(m/s) | 8.5727
Maximum torque(kg-cm) | 1.852 | [9 empty] | Laptime(s) | 16.1834

## parameters_2 (hidden)
TA03R | TA03R | TA03RS | TA03F
TA03RS | 1.5 | 1.5 | 1.5
TA03F | 1.3 | 1.3 | 1.3
| 1 | 1 | 1
| 63 | 63 | 63
| 5.18 | 5.18 | 5.18
| 0.85 | 0.85 | 0.85
| 0.066 | 0.066 | 0.066
| 0.225 | 0.225 | 0.225
| 0.5 | 0.6 | 0.4
| 0.7 | 0.7 | 0.7
| 0.5 | 0.4 | 0.6
| 0.5 | 0.6 | 0.4
MercedesCLK | MercedesCLK | Impreza | Porsche911GT | MobilNSX | PennzGTR | Carolla | FORD
Impreza | 0.687 | 0.296 | 0.645 | 0.788 | 0.651 | 0.441 | 0.294
Porsche911GT | 0.0202 | 0.0203 | 0.0218 | 0.0191 | 0.0211 | 0.0224 | 0.0209
MobilNSX | 0.84 | 0.082 | 0.741 | 0.689 | 0.577 | 0.133 | 0.094
PennzGTR | 0.046 | 0.049 | 0.186 | -0.032 | -0.003 | 0.0121 | 0.025
Carolla | 0.84 | 0.082 | 0.741 | 0.689 | 0.577 | 0.133 | 0.094
FORD
Mabuchi540SH | Mabuchi540SH | Johnson540 | Sport-Tuned | DynaRun-Stk
Johnson540 | 16500 | 18100 | 21000 | 23700
Sport-Tuned | 1.73 | 1.852 | 1.743 | 1.98
DynaRun-Stk